## Sheet1
Green is ready to be mounted
|  | Oranje is printed | [7 empty] | Amount of fans needed for the room: |  |  | https://www.speedcomfort.nl/ | https://heatfan.eu/ Has a configurator on their website, but they mention tons of units needed to heatup
|  |  | Hoogte cm | Breedte cm | Master | Extension | Slave | Extension | To be printed | According to Speedcomfort the air in the room needs to be refreshed once per hour. Their unit moves 30m3/h. So for a room of 8x4x3 = 96 m3. A minimum of 3 speedcomfort units is needed. The unit that I made transfers per fan max 14,5m3. It is not desired that it runs at 100%, but on the other hand the lowest value is 55 a 60% due to the startup voltage needed. The master with extension has 3 fans, assume it runs at 60% with a airflow of 3x14.5x0.5=21.75 as minimum and 3x14.5=43.5 maximum with noise of the fans.
|  | Huiskamer voor | 40 | 265 | 1 | 1 | 3 | 3 |  | Woonkamer = ~ 8x4x2.7=86.4 m3. Meaning that for half power a minimum of 4 units is needed (12fans).
|  | Huiskamer achter | 200,5 | 44,5 | 0 | 0 | 0 | 0
6 |  | Gang | 99 | 84 | 1 | 1 | 1 | 0 Special one
6 |  | Kleine kamer | 60 | 80 | 1 | 1 | 1 | 0 Special one | al getekend en past mogelijk ook op de gang
|  | Master Bedroom | 60 | 168 | 0 | 0 | 0 | 0
9 |  | Tessa | 60 | 168 | 1 | 1 | 2 | 2 |  | Tessa = ~ 3.5x4x2.2=30.8 m3. Meaning half power 2 units are needed
|  | Douche | 60 | 84 | 0 | 0 | 0 | 0
|  | Zolder | 100 | 144 | 0 | 0 | 0 | 0
|  |  |  | Total | 4 | 4 | 7 | 5
Green means already ordered or available
Component list | [14 empty] | 181
Total | Master module with extension | [9 empty] | Total remaining order |  |  | Unit costs | Rough costs
12 | 3 | fans | [8 empty] | 21 | fans |  | 5 | 105
12 | 3 | magnets 12*6 round | [8 empty] | 33 | magnets 12*6 round |  | 22 | 22
4 | 1 | magnet 8*4 for the dallas sensor | [8 empty] | 11 | magnet 8*4 for the dallas sensor |  | 10 | 10
4 | 1 | magnet 8*4 for the wifi antenna | [8 empty] | 4 | magnet 8*4 for the wifi antenna |  | 0 | 0
4 | 1 | 12V voeding | [8 empty] | 4 | 12V voeding |  | 0 | 0
4 | 1 | 12V connector | [8 empty] | 4 | 12V connector |  | 1 | 1
4 | 1 | JST connector 5 pins | [8 empty] | 18 | JST connector 5 pins |  | 4 | 4
4 | 1 | Printplaat 40*60 | [8 empty] | 4 | Printplaat 40*60 |  |  | 3
4 | 1 | esp32 met antenne | [8 empty] | 4 | esp32 met antenne |  |  | 25
4 | 1 | BD139 | [8 empty] | 11 | BD139 |  |  | 4
4 | 1 | 1000uF | [8 empty] | 11 | 1000uF |  |  | 2
4 | 1 | dallas 18B20 | [8 empty] | 11 | dallas 18B20 |  |  | 5
4 | 1 | buck converter of LM317 | [8 empty] | 4 | buck converter |  |  | 0
4 | 1 | screw flat head M2x8 to connect the extension | [8 empty] | 11 | screw flat head M2x8 to connect the extension
16 | 4 | screw flat head M2x6 to mount the PCB | [8 empty] | 44 | screw flat head M2x6 to mount the PCB
12 | 3 | 5mm RGB led | [8 empty] | 33 | 5mm RGB led
[11 empty] | 11 | BD139
heatsink
| Slave module with extension | [10 empty] | Cabling
21 | 3 | fans | [8 empty] | 7 | Printplaat 20*80
21 | 3 | magnets 12*6 round
7 | 1 | magnet 8*4 for the dallas sensor
14 | 2 | JST connector 5 pins om deze en volgende module aan te sluiten
7 | 1 | Printplaat Voor de BD139, condensator, weerstand, etc
7 | 1 | BD139
7 | 1 | 1000uF
7 | 1 | dallas 18B20
7 | 1 | screw flat head M2x8 om de extension te koppelen
14 | 2 | screw flat head M2x6 to mount the PCB
21 | 3 | 5mm RGB led