ESP32 Wroom-D
Doesn;t work as it needs 12V to
 enable the PNP to guide current
150
GPIO25 analog out
PNP
1k
Fan
1
GPIO27 analog in
1k
RPM
3.3V out
Main Module 1
12V in
Fan
1
Fan2
Fan
3
Buck converter
Capacitor
1000u or 470u
5V out
RPM
4k7
Vin
ESP32 Wroom-D
BD139
NPN
R500
Set to 250 before soldering
GPIO32 analog in
150
47
GPIO25 analog out
Cable is white
But as this is not
Visible here it is dotted
GPIO27 analog in
1k
1k
3.3V out
LED 5mm
WW
GND
1k
BC549
NPN
JST Connector
    12V
500
    12V
GND
D0
Vin
510