NPN
PNP
Main Module 1
12V in
Buck converter
Fan
1
Fan2
Fan
3
Capacitor
1000u or 470u
5V out
RPM
4k7
Vin
ESP32 Wroom-D
R500
Set to 250 before soldering
BD139
NPN
GPIO32 analog in
150
GPIO25 analog out
47
GPIO26 analog out
Cable is white
But as this is not
Visible here it is dotted
GPIO27 analog in
1k
1k
3.3V out
LED 5mm
WW
GND
1k
BC549
NPN
JST Connector
Slave Module
Fan
1
Fan2
Fan
3
Capacitor
1000u
R500
Set to 250 before soldering
BD139
NPN
At 30%
47
LED 5mm
WW
At 50%
At 75%
BC549
NPN
    U
Scope CH4
Scope CH2
Scope CH3
Scope CH1
K1
K1
    12V
GND
D0
Vin