NPN
PNP
Main Module 1
12V in
Calculation of the resistor to connect the BD139 to the ESP32
ESP 32 delivers max 40mA per pin at 3,3V
The DB139 has the following specs:
Emitter - base 0,5A at a voltage of max 5V
3,3V max / 20mA = 165 Ohm.
Selected 150 Ohm as I have that in stock
Buck converter
Fan
1
Fan2
Fan
3
Capacitor
1000u
5V out
RPM
4k7
Vin
ESP32 Wroom-D
R500
Set to 250 before soldering
BD139
NPN
GPIO32 analog in
150
GPIO25 analog out
47
GPIO26 analog out
GPIO27 analog in
1k
1k
3.3V out
1k behind diodes. If not then
the other fans keep
 spinning when off
LED 5mm
WW
GND
1k
BC549
NPN
Power lines red and black are 24AWG,
Rest is 28AWG
The BD139 runs hot when powering 12 fans. Need to test longer
And or with 6 fans. Then possibly split into 2 x BD139
JST Connector
Slave Module
Fan
1
Fan2
Fan
3
Capacitor
1000u
R500
Set to 250 before soldering
BD139
NPN
At 30%
47
LED 5mm
WW
At 50%
BC549
NPN
At 75%
    U
Scope CH4
Scope CH2
Scope CH3
Scope CH1
K1
K1
    12V
GND
D0
Vin